## Bill of Materials-2226_RegTherm
Comment | Description | Designator | Footprint | LibRef | Quantity
REGP, LedDebugg, PEC12 | Test Point, 1 Position SMD, RoHS, Tape and Reel | -15V, +15V, 3V3, 5V, Debug1, GND, GND1, REG D1, REG I1, REG P1, REG_COMM1, REG_ERR1, TP1, TP2, TP3 | KSTN-5019_V | CMP-1672-00008-1 | 15
NHD-0420AZ-FSW-GBW-33V3 | LCD Character Display Modules & Accessories STN- GRAY Transfl 77.5 x 47.0 | B1 | NHD0420AZFSWGBW33V3 | NHD-0420AZ-FSW-GBW-33V3 | 1
22pF, 10V | CAP 22pF 10V | C1, C4 | 6-0805_L | CMP-1036-01211-1 | 2
Cap | Cap 100nF | C2, C5, C6, C8, C9, C10, C11, C12, C13, C15, C16, C19, C21, C22, C24, C27, C28, C31, C32 | C0805 | Cap | 19
Cap | Cap 1nF | C3, C7, C14 | C0805 | Cap | 3
Cap | Capacitor | C17, C23 | AXIAL-0.4 | Cap | 2
Cap Pol1 | Cap Pol 47uF | C25, C26 | C0805 | Cap Pol1 | 2
Cap Pol1 | Cap Pol 33uF | C29, C30 | C0805 | Cap Pol1 | 2
Cap | Cap 0.047uF | C33 | C0805 | Cap | 1
Super Red, 1.9 V | SMT Mono-color Chip LED Waterclear WL-SMCW, size 0805, Super Red, 1.9 V, 140 deg, 60 mcd | D1 | 6-0805_N | 150080SS75000 | 1
Bright Green, 2 V | SMT Mono-color Chip LED Waterclear WL-SMCW, size 0805, Bright Green, 2 V, 140 deg, 40 mcd | D2 | 6-0805_N | 150080VS75000 | 1
EGL1B | Diode Melf : EGL1B (100V,1A) | D4 | JAN1N4108CUR1_ | Diode | 1
50SQ100 | Schottky Diode 50SQ100 | D5, D6 | SODFL2513X70N | D Schottky | 2
61300611121 | WR-PHD Pin Header, THT, pitch 2.54mm, Single Row, Vertical, 6pin | J1 | HDR1X6 | 61300611121 | 1
Inductor | Inductor 220uH | L1, L2 | SDE0604A101K | Inductor | 2
R_Dissipator, Alim 0-30 IN, FAN_Control | Header, 2-Pin | P1, P2, P3, P4, P5, P6, P8, P9, P10 | RHDRRA2W95P0X500_1X2_1120X900X1280P, HDR1X2 | Header 2 | 9
PNP | PNP Bipolar Transistor | Q1, Q2 | SOT-23B_N | PNP | 2
MOSFET-N | N-Channel MOSFET | Q3, Q4, Q5 | SOT23_N | MOSFET-N | 3
270R | Res 270R | R1, R2 | 6-0805_N | CMP-2001-00528-1 | 2
10k, Res 10K, Res2 | Res 10K | R3, R6, R7, R8, R10, R11, R13, R14, R17, R18, R41 | 6-0805_N | CMP-2001-04376-1, Res2, Resistor | 11
1k, Res2, [NoValue] | Res 1K | R4, R25, R28, R32, R33, R36, R37 | 6-0805_N | CMP-1013-00510-2, Res2 | 7
Res2 | Res 33R | R9 | 6-0805_N | Res2 | 1
RPot | Pot 10K | R12 | 3362P_1 | RPot | 1
Res2 | Res 200R | R15 | 6-0805_N | Res2 | 1
Res2 | Res 1K8 | R16 | 6-0805_N | Res2 | 1
Res2, 10k | Res 100K | R19, R22, R24, R27, R31 | 6-0805_N, AXIAL-0.4 | Res2 | 5
Res2 | Resistor | R20, R21, R23, R26, R29, R30, R34, R38 | AXIAL-0.4, 6-0805_N | Res2 | 8
Res2 | Res 24K | R35 | 6-0805_N | Res2 | 1
Res2 | Res 15K | R39 | 6-0805_N | Res2 | 1
PEC12R-2220F-S0024 | Rotary Encoder Mechanical 24 Quadrature (Incremental) Right Angle | S1 | XDCR_PEC12R-2220F-S0024 | PEC12R-2220F-S0024 | 1
430182043816 | WS-TASV SMD Tact Switch 6X6 mm | SW1 | 430182043816 | CMP-1452-00013-1 | 1
MAX6612MXK+ | High-Slope, Low-Power, Analog Temperature Sensor, -55 to 150 degC, 5-Pin SOT23 (X5+1), Pb-Free | U1, U2, U3 | MAXM-X5+1_M | CMP-0253-01154-1 | 3
PIC32MX250F128D-I/PT | 32-bit Microcontroller with Audio and Graphics Interface, USB and Advanced Analog, 50 MHz, 33 I/O, PMP, -40 to 85 degC, 44-pin TQFP (PT44), Tray | U4 | MCHP-TQFP-PT44_M | CMP-0048-00499-1 | 1
TL052ACD | Enhanced JFET Precision Dual Operational Amplifier, 10 to 30 V, 0 to 70 degC, 8-pin SOIC (D8), Green (RoHS & no Sb/Br) | U5, U6, U7 | D0008A_N | CMP-0015-00087-2 | 3
MAX5033AUSA | 500mA, 76V, High-Efficiency, MAXPower(TM) Step-Down DC-DC Converter, 3.3V output, 8-Pin SOIC, 0°C to +85°C | U8, U9 | S8-5_N | CMP-0246-00246-1 | 2
MAX7315AUE+T | IC I/O EXPANDER I2C 8B 16TSSOP | U10 | FP-U16-2-MFG | CMP-05690-000009-1 | 1
POWER, GROUND, -POWER | CONN HEADER VERT 1POS | X1, X2, X3 | PIN1 | Berg | 3
Jumper | CONN HEADER VERT 2POS 2.54MM | X4, X8, X9, X10 | HDR1X2 | Jumper | 4
8MHz, 12p | Resistance Weld SMD Crystal, 8 MHz, +/- 30 ppm, 12 pF, -20 to 70 degC, 2-Pin SMD, RoHS, Tape and Reel | Y1 | FOX-FOXSDLF160-20_V | CMP-1749-00001-1 | 1